## Sheet1
Number | Title | Description | Goal | Priority | User
1 | Stabilization of uprigth position for alpha, PP + integrator | Connect the pendulum and then bring it to the upright position, start the experiment, P1 = -5, P2 = -100, P3 = -6 | The pendulum should be stabilized in the uprigth position |  | Cere
2 | Robustness test of PP + integrator | When pendulum is stabilized, sligthly hit the pendulum arm,P1 = -5, P2 = -100, P3 = -6 | Check robustness to external noise |  | Cere
3 | Stabilization of uprigth position for alpha, PP + integrator | Stabilization of uprigth position for alpha, PP + integrator, P1 = -20, P2 = -100, P3 = -21 | The pendulum should be stabilized in the uprigth position |  | Cere
4 | Robustness test of PP + integrator | When pendulum is stabilized, sligthly hit the pendulum arm, P1 = -20, P2 = -100, P3 = -21 | Check robustness to external noise |  | Cere
5 | Simulatenous control of alpha and theta, PP + LMI | Connect the pendulum, move the arm by tot degrees, bring it to the upright position, start the experiment | Check stability of PP control |  | Cere
6 | Robustness of initial conditions test of PP + LMI | Connect the pendulum, move the arm by tot degrees, bring it to a near upright position, start the experiment | Check robustness to initial conditions noise |  | Cere
7 | Robustness test of PP + LMI | When pendulum is stabilized, sligthly hit the pendulum arm | Check robustness to external noise |  | Cere
8 | High angles only pendulum swing | Connect the system, remove the pendulum, then move it to 90/180 deg angle and let it fall | Check non-linear characteristic of the pendulum |  | Paolo
9 | High angles full pendulum swing | Same as 8 but attached to the cube | Same as 8 for whole system |  | Paolo
10 | Dynamic performance on theta of PP + LMI | Use a sinesweep as input for theta on the CL system with full-state PP control | Check dynamic performances of full state PP |  | Paolo
11 | Static performance of theta controller + alpha damper | Step input to CL system with theta + alpha damper controller | Check static performances of theta controller + alpha damper |  | Paolo
12 | Dynamic performance of theta controller + alpha damper | Sinesweep input to CL system with theta + alpha damper controller | Check dynamic performances of theta controller + alpha damper |  | Paolo
13 | Robustness of theta controller + alpha damper | Step input to CL system with theta + alpha damper controller. Abuse when stable | Check robustness of theta controller + alpha damper |  | Paolo
14 | Static performance of PP + LMI + int | Step input to CL system with PP + LMI + int controller | Check static performances of PP + LMI + int |  | Paolo
15 | Dynamic performance of PP + LMI + int | Sinsesweep input to CL system with PP + LMI + int controller | Check dynamic performances of PP + LMI + int |  | Paolo
16 | Robustness of PP + LMI + int | Step input to CL system with PP + LMI + int controller. Abuse when stable | Check robustness of PP + LMI + int |  | Paolo
17